## Information
The MLS Technical Guideline Checklist (MLS Checklist) is an integral accompaniment to Mobile Laser Scanning Technical Guideline and also forms part of all Project Proposals. The MLS Checklist states technical aspects required by TMR and also provides the Offeror the opportunity to detail their method. For each item where TMR has a technical requirement, it will be specified in the TMR column and the Offeror column will be greyed out. If the Offeror proposes an alternative, they will detail that method in the Offeror column. This offer will then be evaluated as non-conforming. Where TMR does not specify a requirement, the TMR column will be greyed out and the Offeror shall detail their method in the Offeror column.

## MLS Checklist
Mobile Laser Scanning Technical Guideline Checklist
Date: | Project Number:
| Transport and Main Roads | Offeror
General
PRFMs
Project Reference Frame Mark (PRFM / SPRFM) spacing (km)
Number of concurrent GNSS Base Stations used for processing each Pointcloud
GNSS Baseline Processing method (PRFM Base Station to MLS Vehicle)
Baseline lengths ie from Base Station to MLS Vehicle (km)
Colouring of PointClouds
MLS Variables (Refer to Section 9 of the TMR MLS Technical Guideline)
Method for mitigating environmental factors has been presented
Colouring of Pointclouds has been addressed
Detailed methodology to eliminate shadowing has been presented
Density and Pattern diagrams have been supplied for each configuration proposed
Number of Independent MLS Vehicle Passes
Imagery photo-point capture intervals (ie every (x) m along the road)
Imagery Resolution
MCPPC (Refer to Section 11 of the TMR MLS Technical Guideline)
Uncertainties (Horizontal)
Horizontal Survey Uncertainty (x) mm
Horizontal Relative Uncertainty (y) mm
Horizontal Relative Uncertainty (yy) ppm
Uncertainties (Vertical)
Vertical Survey Uncertainty (z) mm
Vertical Relative Uncertainty (zz) mm
Vertical Relative Uncertainty (zzz) ppm
PPC (Refer to Section 12 of the TMR MLS Technical Guideline)
Uncertainties (Horizontal)
Horizontal Survey Uncertainty (x) mm
Horizontal Relative Uncertainty (y) mm
Horizontal Relative Uncertainty (yy) ppm
Uncertainties (Vertical)
Vertical Longsections
Vertical Survey Uncertainty (z) mm
Vertical Relative Uncertainty (zz) mm
Vertical Relative Uncertainty (zzz) ppm
GC Targets and QA
Ground Control Targeting Required
Ground Control Targets (Horizontal)
Targeting Coordination Method
Ground Control Target Spacing
Ground Control Targets (Vertical)
Targeting Coordination Method
Ground Control Target Spacing
QA Check Points Required (Refer to Appendix F of the TMR MLS Technical Guideline)
Check Points and Sites (Horizontal)
Horizontal - Survey and Relative Uncertainty Check Points and Site Methodology
Horizontal Survey Uncertainty Check Point Spacing (Refer to Appendix A and F)
Horizontal Relative Uncertainty Check Site Spacing (Refer to Appendix B and F)
Check Points and Sites (Vertical)
Vertical - Survey and Relative Uncertainty Check Points and Site Methodology
Vertical Survey Uncertainty Check Point Spacing (Refer to Appendix C and F)
Vertical Relative Uncertainty Check Site Spacing (Refer to Appendix D and F)
POINTCLOUD (General Specifications) (Refer to Section 11 of the TMR MLS Technical Guideline)
Useful range statement: The MCPPC or PPC supplied meets or exceeds the accuracy requirements for this project
Pointcloud Cleansing
Type/Method of Pointcloud Cleansing
Pointcloud Thinning
Type/Method of Pointcloud Thinning
Pointcloud Classification
Type/Method of Pointcloud Classification
Las version
GFM
Uncertainties (Horizontal)
Horizontal Survey Uncertainty (x) mm
Horizontal Relative Uncertainty (y) mm
Horizontal Relative Uncertainty (yy) ppm
Uncertainties (Vertical)
Vertical Survey Uncertainty (z) mm
Vertical Relative Uncertainty (zz) mm
Vertical Relative Uncertainty (zzz) ppm
GFM Extraction (Refer to Section 13 of the TMR MLS Technical Guideline)
GFM Extraction from the
GFM Points conform to PPC (or MCPPC) Uncertainties
GFM Extractions Required For:
Pavement
Description of Deliverable
Extraction Intervals Cross Sectional (X) m
Extraction Intervals Longitudinal (Y) m
Linemarking
Description of Deliverable
Extraction Intervals Longitudinal (Y) m
Barrier device Strings
Description of Deliverable
Extraction Intervals Cross Sectional (X) m
Extraction Intervals Longitudinal (Y) m
Road Signage
Description of Deliverable
Features and Services
Description of Deliverable
Extraction Intervals Cross Sectional (X) m
Extraction Intervals Longitudinal (Y) m
Structures
Description of Deliverable
Extraction Intervals Cross Sectional (X) m
Extraction Intervals Longitudinal (Y) m
Terrain
Description of Deliverable
Extraction Intervals Cross Sectional (X) m
Extraction Intervals Longitudinal (Y) m

## Lists (hidden)
List Validation
General
PRFMs | PRFMs supplied by TMR | PRFMs supplied by Contractor | SPRFMs supplied by TMR | SPRFMs supplied by Contractor | Use CORS | Other
Project Reference Frame Mark (PRFM / SPRFM) spacing (km) | 0-0.5km | 0.5-1km | 1-5km | 5-10km | 10-15km | 15-20km | 20-30km | 30-50km | Other
Number of concurrent GNSS Base Stations used for processing each Pointcloud | 3 or more | 2 | 1 | Other
GNSS Baseline Processing method (PRFM Base Station to MLS Vehicle) | PPK | PPP | RTK | Other
Baseline lengths ie from Base Station to MLS Vehicle (km) | <1km | 1-5km | 5-10km | 10-15km | 15-20km | 20-30km | 30-50km | Other
Colouring of PointClouds | None | Intensity Value from Scanner | RGB from Aerial Imagery | RGB from MLS Vehicle Imagery | Other
MLS Variables
Method for mitigating environmental factors has been presented | Yes | No
Colouring of Pointclouds has been addressed | Yes | No
Detailed methodology to eliminate shadowing has been presented | Yes | No
Density and Pattern diagrams have been supplied for each configuration proposed | Yes | No
Number of Independent MLS Vehicle Passes | >6 | 6 | 5 | 4 | 3 | 2 | 1 | Other
Imagery photo-point capture intervals (ie every (x) m along the road) | <5m | 5m | 10m | 20m | Other
Imagery Resolution | 5 x 2 MegaPixel (10MPix Spherical) | 5 x 5 MegaPixel (25MPix Spherical) | Other
MCPPC | Not Applicable
Uncertainties (Horizontal)
Horizontal Locational Uncertainty (x) | <25mm | <50mm | <100mm | <200mm | <400mm | Other
Horizontal Relational Uncertainty (y) | 10mm | 15mm | 20mm | 30mm | 50mm | Other
Horizontal Relational Uncertainty (yy) ppm | 30ppm | 50ppm | 350ppm | 500ppm | 1000ppm | Other
Uncertainties (Vertical)
Vertical Locational Uncertainty (z) | <15mm | <30mm | <50mm | <75mm | <100mm | Other
Vertical Relational Uncertainty (zz) | 10mm | 15mm | 20mm | 30mm | 50mm | Other
Vertical Relational Uncertainty (zzz) | 30ppm | 50ppm | 350ppm | 500ppm | 1000ppm | Other
PPC | Not Applicable
Uncertainties (Horizontal)
Horizontal Locational Uncertainty (x) | <25mm | <50mm | <100mm | <200mm | <400mm | Other
Horizontal Relational Uncertainty (y) | 10mm | 15mm | 20mm | 30mm | 50mm | Other
Horizontal Relational Uncertainty (yy) ppm | 30ppm | 50ppm | 350ppm | 500ppm | 1000ppm | Other
Uncertainties (Vertical)
Vertical Longsections | Required | Not Required
Vertical Locational Uncertainty (z) | <15mm | <30mm | <50mm | <75mm | <100mm | Other
Vertical Relational Uncertainty (zz) | 10mm | 15mm | 20mm | 30mm | 50mm | Other
Vertical Relational Uncertainty (zzz) | 30ppm | 50ppm | 350ppm | 500ppm | 1000ppm | Other
GC Targets and QA | Not Applicable
Ground Control Targeting Required | Yes | No
Ground Control Targets (Horizontal)
Targeting Coordination Method | Total Station | GNSS | RTK GNSS | Other
Ground Control Target Spacing | <0.1km | <0.5km | <1km | <5km | <10km | <50 | Other
Ground Control Targets (Vertical)
Targeting Coordination Method | Digital Level | GNSS | Total Station | RTK GNSS | Other
Ground Control Target Spacing | <0.1km | <0.5km | <1km | <5km | <10km | <50 | Other
QA Check Points Required | Yes | No
Check Points and Sites (Horizontal)
Horizontal - Survey and Relative Uncertainty Check Points and Site Methodology | Total Station | GNSS | RTK GNSS | Other
Horizontal Survey Uncertainty Check Point Spacing (Refer to Appendix A and F) | <0.1km | <0.5km | <2.5km | <5km | <10km | <50km | Other
Horizontal Relative Uncertainty Check Site Spacing (Refer to Appendix B and F) | <0.1km | <0.5km | <2.5km | <5km | <10km | <50km | Other
Check Points and Sites (Vertical)
Vertical - Survey and Relative Uncertainty Check Points and Site Methodology | Digital Level | GNSS | Total Station | RTK GNSS | Other
Vertical Survey Uncertainty Check Point Spacing (Refer to Appendix C and F) | <0.1km | <0.5km | <2.5km | <5km | <10km | <50km | Other
Vertical Relative Uncertainty Check Site Spacing (Refer to Appendix D and F) | <0.1km | <0.5km | <2.5km | <5km | <10km | <50km | Other
POINTCLOUD (General Specifications)
Useful range statement: The MCPPC or PPC supplied meets or exceeds the accuracy requirements for this project | between the edges of pavement | between the edges of pavement plus 10m out | from pavement level to 10m above and below | from Property Boundary to Property Boundary | Other
Pointcloud Cleansing | Yes | No
Type/Method of Pointcloud Cleansing | Fully Automated | Semi Automated | Manual
Pointcloud Thinning | Yes | No
Type/Method of Pointcloud Thinning | Fully Automated | Semi Automated | Manual
Pointcloud Classification | Yes | No
Type/Method of Pointcloud Classification | Fully Automated | Semi Automated | Manual
Las version | 1.2 | 1.4
GFM | Not Applicable
Uncertainties (Horizontal)
Horizontal Survey Uncertainty (x) | <25mm | <50mm | <100mm | <200mm | <400mm | Other
Horizontal Relative Uncertainty (y) | 10mm | 15mm | 20mm | 30mm | 50mm | Other
Horizontal Relative Uncertainty (yy) ppm | 30ppm | 50ppm | 350ppm | 500ppm | 1000ppm | Other
Uncertainties (Vertical)
Vertical Survey Uncertainty (z) | <15mm | <30mm | <50mm | <75mm | <100mm | Other
Vertical Relative Uncertainty (zz) | 10mm | 15mm | 20mm | 30mm | 50mm | Other
Vertical Relative Uncertainty (zzz) | 30ppm | 50ppm | 350ppm | 500ppm | 1000ppm | Other
GFM Extraction | Not Applicable
GFM Extraction from the | MCPPC | PPC | Other
GFM Points conform to PPC (or MCPPC) Uncertainties | Yes | No
GFM Extractions Required For:
Pavement | Yes | No
Pavement Extraction Intervals Cross Sectional (X) | 0.1m | 0.2m | 0.25m | 0.3m | 0.4m | 0.5m | 0.6m | 0.7m | 0.75m | 0.8m | 1.0m
Pavement Extraction Intervals Longitudinal (Y) | 1m | 2m | 2.5m | 5m | 7.5m | 10m | 12.5m | 15m | 17.5m | 20m
Linemarking | Yes | No
Barrier device Strings | Yes | No
Road Signage | Yes | No
Features and Services | Yes | No
Structures | Yes | No
Terrain | Yes | No
GFM TIN Interpolated Accuracy (On Pavement) |  | <20mm | <40mm | <50mm | Other
GFM TIN Interpolated Accuracy (Off Pavement) | <50mm | <100mm | <200mm | <300mm | Other
Process of Extraction | Automated | Semi-Automated | Manual | Other
Description of Deliverable | Grid of Points | Asymetric Grid of Points | Digitise all breaklines manually | Other